## Calculation
Sensible heat
Thermodynamics / Heat & energy
Formula | Q = m*c*(T2 - T1)
Solved for | Q [J]
Rearranged | Q = c*m*(-T1 + T2)
Symbol | Quantity | Value | Unit
m | Mass | 2.5 | kg
c | Specific heat capacity | 4186 | J/(kg*K)
T2 | Final temperature | 80 | K
T1 | Initial temperature | 20 | K
RESULT | Q | 627900 | J
| Excel formula used: | '=v_c*v_m*(-v_T1+v_T2)
Assumptions | No phase change; c constant over the range.
Generated by EngiCalc on 2026-09-04 09:17
Legend
Blue, shaded cells are inputs - edit these
Black cells are live formulas - they recalculate automatically

## Sensitivity
Sensitivity of Q to T2
Every row is a live formula - edit the left column and the result follows.
T2 [K] | Q [J]
20 | 0
25 | 52325
30 | 104650
35 | 156975
40 | 209300
45 | 261625
50 | 313950
55 | 366275
60 | 418600
65 | 470925
70 | 523250
75 | 575575
80 | 627900
85 | 680225
90 | 732550
95 | 784875
100 | 837200